## tunnel calibration
Tunnel base convertion from %setting to the PWM percentages for each fan bank is a linear relationship defined by:
| pwm min | pwm scale
pwm1 | 10 | 0.9
pwm2 | 20 | 1.25
Tunnel was ran with the base pwm values and airflow was measured with a hot wire anemometer. This data is marked as round 1.
The goal is to have a linear relationship between wind tunnel % setting and airflow velocity. The raw pwm settings produced a two section curved response (see graph).
percent | pwm1 | pwm2 | hot wire round 1 | desired vel (vel = 10.68 * percent setting)
100 | 100 | 100 | 1068 | 1068
95 | 95.5 | 93.75 | 1047 | 1014.6
90 | 91 | 87.5 | 1011 | 961.2
85 | 86.5 | 81.25 | 960 | 907.8
80 | 82 | 75 | 921 | 854.4
75 | 77.5 | 68.75 | 868 | 801
70 | 73 | 62.5 | 814 | 747.6
65 | 68.5 | 56.25 | 744 | 694.2
60 | 64 | 50 | 694 | 640.8
55 | 59.5 | 43.75 | 627 | 587.4
50 | 55 | 37.5 | 559 | 534
45 | 50.5 | 31.25 | 501 | 480.6
40 | 46 | 25 | 433 | 427.2
35 | 41.5 | 18.75 | 340 | 373.8
30 | 37 | 12.5 | 255 | 320.4
25 | 32.5 | 6.25 | 216 | 267
20 | 28 | 0 | 196 | 213.6
15 | 23.5 | -6.25 | 165 | 160.2
10 | 19 | -12.5 | 129 | 106.8
5 | 14.5 | -18.75 | 78 | 53.4
0 | 10 | -25 | 0 | 0
Polynomials were fit to the two sections and used to calculate what tunnel % setting would be required to get the desired velocity at each point.
Polynomial Fit Constants
|  | a | b | c
| low section | -0.26429 | 15.0071 | 3.6429
| high section | -0.07118 | 20.9298 | -303.6849
Polynomial Reverse Lookup Calculation
| desired velocity | 213.6
| low section | 24.9763 | 31.8074
| high section | 27.2385 | 266.8018
A table was constructed of the % input needed to feed into the PWM calculations in order to meet the velocity at the desired wind tunnel setting %.
| wind tunnel percent input | desired vel (from linear fit) | percent compensated (from reverse lookup equation)
| 100 | 1068 | 100
| 95 | 1014.6 | 91.392
| 90 | 961.2 | 85.015
| 85 | 907.8 | 79.234
| 80 | 854.4 | 73.9098
| 75 | 801 | 68.9476
| 70 | 747.6 | 64.282
| 65 | 694.2 | 59.8665
| 60 | 640.8 | 55.6639
| 55 | 587.4 | 51.646
| 50 | 534 | 47.7912
| 45 | 480.6 | 44.0804
| 40 | 427.2 | 40.4988
| 35 | 373.8 | 37.0337
| 30 | 320.4 | 33.6746
| 25 | 267 | 34 | 30.4121 | These values were modified from the calculated value to push the polynomial fits to increase accuracy in this region
| 20 | 213.6 | 24 | 24.976
| 15 | 160.2 | 13.7727
| 10 | 106.8 | 8.0013
| 5 | 53.4 | 3.5357
| 0 | 0 | 0
The two section polynomial fits on the percent input graph are used to modify the wind tunnel percent setting prior to running the PWM setting calculation.