## Sheet1
Test item cross section area | 8 | in^2
Test height | 12 | in | assume square test section
Test area ratio | 18 |  | should be >10
Test Hydraulic Diameter | 12 | in
Test Length Ratio | 2 |  | should be 0.5 to 3 times Dh
Test Length | 24 | in
Contraction Ratio | 5.84 |  | should be 4 to 9
Contraction Angle | 31.26 | deg
Inlet height | 28.9993 | in
Contraction Length | 14.0015 | in
Contraction Length Ratio | 0.48282 |  | should be 0.15 to 1
Desired LFM | 1500 | ft/min
CFM | 1500 | CFM
Diffuser Angle | 7.94 | deg | should be 5-8deg
Diffuser Area Ratio | 2.5 |  | should be less than 2.5
Exit height | 18.9737 | in
Exit height | 481.9311 | mm
Diffuser Length | 25 | in
Per Fan Airflow | 100 | CFM
# Fans that fit | 16
# Fans needed | 15
Total Length | 63.0015 | in
Total Length | 5.2501 | ft